## INTERIOR
TYPICAL FIXTURE SCHEDULE - INTERIOR / THE SCHNEIDER COMPANY / 2018-10-30
TYPE | IMAGE | MANUFACTURERS | LUMENS | WATTS | COLOR TEMP | DESCRIPTION
LED TROFFERS
AA |  | HEW - LPT SERIES LPT-22-L30/840-S-AF12125-DIM-UNV (1.2 SC / 10%) ELITE - OT SERIES 22-OT-LED-3400L-DIM10-MVOLT-40K-85-A12 | 2,980 - 4,497 2,871 2400 - 5000 3400 | 33 - 50 33 25.8 - 54.3 36.5 | 4000K | 2'x2' LED TROFFER FROSTED ACRYLIC DIMMING AS NOTED
AB |  | HEW - LPT SERIES LPT-24-L42/840-S-AF12125-DIM-UNV (1.2 SC / 10%) ELITE - OT SERIES 24-OT-LED-4000L-DIM10-MVOLT-40K-85-A12 | 4,296 - 8,731 4,296 4000 - 8000 4000 | 38 - 87 38 36 - 80 36 | 4000K | 2'x4' LED TROFFER FROSTED ACRYLIC DIMMING AS NOTED
LED FLAT PANELS
AC |  | FIDELUX - FFC SERIES FFC22-20W-40K-UNV-D ELITE - FPL1 SERIES 22-FPL1-LED-3000L-DIM10-MVOLT-40K-80 | 2,430 - 3,950 2,430 2,000 - 5,000 3,000 | 18.7 - 31.9 18.7 20 - 50 30 | 4000K | 2'x2' LED FLAT PANEL DIMMING AS NOTED. 5-YEAR WARRANTY
AD |  | FIDELUX - FFP SERIES FFP24-38W-40K-UNV-D | 2,430 - 3,950 2,430 | 18.7 - 31.9 18.7 | 4000K | 2'x2' LED FLAT PANEL DIMMING AS NOTED. 10-YEAR WARRANTY
AE |  | FIDELUX - FFC SERIES FFC24-38W-40K-UNV-D ELITE - FPL1 SERIES 24-FPL1-LED-5000L-DIM10-MVOLT-40K-80 | 4,100 - 4,760 4,760 3,000 - 6,000 5,000 | 30.5 - 38.1 38.1 30 - 60 50 | 4000K | 2'x4' LED FLAT PANEL DIMMING AS NOTED. 5-YEAR WARRANTY
AF |  | FIDELUX - FFP SERIES FFP24-38W-40K-UNV-D | 4,100 - 4,760 4,760 | 30.5 - 38.1 38.1 | 4000K | 2'x4' LED FLAT PANEL DIMMING AS NOTED. 10-YEAR WARRANTY
AG |  | FIDELUX - FFXT SERIES FFXT22-40W | 4404 4404 | 40 40 | WHITE TUNABLE | 2'x2' LED WHITE COLOR TUNABLE AND WIRELESS FLAT PANEL 10-YEAR WARRANTY
AH |  | FIDELUX - FFXT SERIES FFXT24-50W | 5359 5359 | 50 50 | WHITE TUNABLE | 2'x4' LED WHITE COLOR TUNABLE AND WIRELESS FLAT PANEL 10-YEAR WARRANTY
CENTER LENS LED TROFFERS
BA |  | HEW - LT SERIES LT-22-L34/840-AF-DIM-UNV (1.2 SC / 10%) FIDELUX - FTR SERIES FTR22-20W-40K-80-UNV-D ELITE - OVHP SERIES 22-OVHP-LED-3400L-DIM10-MVOLT-40K-85 | 2,115 - 4,385 3,252 2,728 - 3,765 2,728 2400 - 5000 3400 | 21 - 41 36 20 - 32 20 25 - 50.5 34.3 | 4000K | 2'x2' LED CENTER LENS TROFFER FROSTED ACRYLIC DIMMING AS NOTED
BB |  | HEW - LT SERIES LT-24-L43/840-AF-DIM-UNV (1.2 SC / 10%) FIDELUX - FTR SERIES FTR24-35W-40K-80-UNV-D ELITE - OVHP SERIES 24-OVHP-LED-4000L-DIM10-MVOLT-40K-85 | 3,066 - 7,462 4,548 3,741 - 7,050 5,000 4000 - 8000 5000 | 29 - 71 41 30 - 50 35 41 - 83.1 48 | 4000K | 2'x4' LED CENTER LENS TROFFER FROSTED ACRYLIC DIMMING AS NOTED
BC |  | CREE ZR-T TRUEWHITE WITH SMARTCAST SERIES 90+ CRI ZR22T-32L-40K-CMA-FL FIDELUX - FTRV SERIES FTRV22-32W-40K | 3250 3250 2953 - 4260 4260 | 32 32 20 - 32 32 | WHITE TUNABLE | 2'x2' LED CENTER LENS TROFFER FROSTED ACRYLIC WITH INTEGRAL OCCUPANCY / DAYLIGHT SENSORS AND WIRELESS CONTROLS. DIMMING AS NOTED
BD |  | CREE ZR-T TRUEWHITE WITH SMARTCAST SERIES 90+ CRI ZR24T-50L-40K-CMA-FL FIDELUX - FTRV SERIES FTRV24-HE-40W-40K | 4,000 - 5,000 5,000 3837 - 6470 5828 | 40 - 44 44 26 - 50 40 | WHITE TUNABLE | 2'x4' LED CENTER LENS TROFFER FROSTED ACRYLIC WITH INTEGRAL OCCUPANCY / DAYLIGHT SENSORS AND WIRELESS CONTROLS. DIMMING AS NOTED
ARCHITECTURAL LED TROFFERS
CA |  | HEW - AT3 SERIES AT3-22-L30/840-D-DIM1-UNV (1.1 SC / 1%) FINELITE - HPR SERIES HPRLED-A-2X2-DCO-S-840-277-SC-C1 (10% / 1% AVAILABLE) ELITE - OD1V SERIES 22-OD1V-LED-3400L-DIM10-MVOLT-40K-85 | 2,129 - 4,952 3,052 3,397 - 4,367 3,397 2400 - 4000 3400 | 21 - 49 31 28.5 - 37.1 28.5 26.6 - 44.3 38 | 4000K | 2'x2' LED ARCHITECTURAL TROFFER DIMMING AS NOTED
CB |  | HEW - AT3 SERIES AT3-24-L55/840-D-DIM1-UNV (1.1 SC / 1%) FINELITE - HPR SERIES HPRLED-A-2X4-DCO-H-840-277-SC-C1 (10% / 1% AVAILABLE) ELITE - OD1V SERIES 22-OD1V-LED-3400L-DIM10-MVOLT-40K-85 | 3,212 - 10,333 5,776 3,885 - 7,188 5,589 4000 - 8000 5000 | 31 - 98 55 27 - 55 40.6 47.5 - 91 56.8 | 4000K | 2'x4' LED ARCHITECTURAL TROFFER DIMMING AS NOTED
DOWNLIGHTS
D6A |  | PATHWAY - 6LB79V SERIES 6LB79V-20-4K-VOLTAGE-DISTRIBUTION-D8-6PLED-REFLECTOR | 1000 - 10,000 1996 | 10 - 90 18 | 4000K | 6" LED OPEN ARCHITECTURAL DOWNLIGHT CLEAR REFLECTOR DIMMING AS NOTED 277V
D6C |  | HEW - 6DR SERIES 6DR-TL-L20/840-OPTIONS-DIM1-UNV-TRIM-DISTRIBUTION-FLANGE-REFLECTOR-OPTIONS PATHWAY - 6SFK SERIES 6SFK-6SFL2X-20-4K-VOLTAGE-DA-TRIM FINISH | 1000 - 6,000 2,000 800 - 2,000 1,993 | 8.7 - 54 19.2 12 - 50 21 | 4000K | 6" LED OPEN COMMERCIAL DOWNLIGHT CLEAR REFLECTOR DIMMING AS NOTED 277V
LINEAR
LA |  | FINELITE - HP4 SERIES HP-4-ID-4'-H-H-940-WSOTG-F-VOLTAGE-FA-FE-SC-CEILING-SENSOR (54%U/46%D) | 6205 | 56.4 | 4000K | 4" APERTURE INDIRECT / DIRECT LINEAR SUSPENDED LUMINAIRE
LB |  | FINELITE - 16 SERIES S16LEDID-DCO-4'-2E-H-840-OPEN-VOLTAGE-SC-FA-FE-C1 (76%U/24%D) PINNACLE - LINERO SERIES L6A-35-840-4'-AC48G1-U-OL1-1-0-W (65%U/35%D) | 1,990 - 4,863 3,783 3,276 - 4,620 3,276 | 14.8 - 37.2 28.8 32 - 46.8 32 | 4000K | INDIRECT / DIRECT LINEAR SUSPENDED LUMINAIRE
INDUSTRIAL
FA |  | HEW - 75R SERIES 75R-4-L50/840-DIM-UNV (10%) | 3,162 - 8,521 5,463 | 22 - 73 42 | 4000K | 4' LENSED LED STRIP
PA |  | GE - ABR1 SERIES (IP66) ABR1-0-2-T-47-1-N-V-ST-A-N-W SPECGRADE - SATURN SERIES (IP65) HBF-150W-120-90-305V-22,431-CM-WT-DIM-CL | 8,800 - 17,400 / 34,800 17,400 10,300 - 28,190 22,431 | 64 - 125 / 250 125 70 - 200 150 | 4000K 4100K | HIGH-AMBIENT (65C) LED HIGH-BAY INDUSTRIAL LUMINAIRE. VERIFY LUMEN PACKAGE WITH AMBIENT RATING - RATINGS SUBJECT TO CHANGE.
PB |  | GE - ABV3 SERIES ABV3-0-18-H-48-1Q-Q-V-ST-K-Q-W HEW - GL SERIES GL-4-L200/840-DIM-UNV ELITE - CB3-LED SERIES CB3-LED-18,000L-DIM10-MVOLT-GD-40K-85-EMERGENCY-OPTIONS | 9,000 - 58,500 17,600 15,735 - 39,806 20,479 11,000 - 22,500 18,000 | 46 - 314 88 121 - 337 170 81 - 164 129 | 4000K | STANDARD-AMBIENT (40/55C) LED HIGH-BAY INDUSTRIAL LUMINAIRE. VERIFY LUMEN PACKAGE WITH AMBIENT RATING - RATINGS SUBJECT TO CHANGE.
PC |  | EVERLAST HL15D SERIES EL-LED-HL15D-LG-150-L-40-X-U-ACF16-WB16-CORD-D-FL75-JB CREE KBL SERIES KBL-A-UV-M-40K-8-UL-10V / CXBW16-CL16 | 15,953 - 31,616 23.572 20,900 - 27,500 20,900 | 100 - 200 150 142 - 189 142 | 4000K | STANDARD-AMBIENT (40/55C) LED HIGH-BAY INDUSTRIAL LUMINAIRE WITH REFLECTOR. VERIFY LUMEN PACKAGE WITH AMBIENT RATING - RATINGS SUBJECT TO CHANGE.
HAZARDOUS LOCATION
HA |  | GE - AHH1 SERIES AHH1-0-2T-57-1-N-N-A-N-R | 8,800 - 46,000 17,400 | 64 - 356 125 | 5000K | C1D2 (A-D) HAZARDOUS LOCATION LED LOW/HIGH-BAY INDUSTRIAL LUMINAIRE. VERIFY LUMEN PACKAGE WITH AMBIENT RATING - RATINGS SUBJECT TO CHANGE.
HB |  | SPECGRADE - DELTA SERIES EXF-150W-5000K-120-V01-GR-HS1-UB | 10,400 - 19,500 19,500 | 80 - 150 150 | 5000K | C1D1 (C-D), C1D2 (A-D), C2D2 (F-G), C3 HAZARDOUS LOCATION LED LOW/HIGH-BAY INDUSTRIAL LUMINAIRE. VERIFY LUMEN PACKAGE WITH AMBIENT RATING - RATINGS SUBJECT TO CHANGE.
HC |  | SPECGRADE - TITAN SERIES EXP-65W-5000K-110-V01-GR-UB01 | 6,750 - 9,750 9,750 | 45 - 65 65 | 5000K | C1D2 (A-D), C2D2 (F-G), C3D1 HAZARDOUS LOCATION LED LOW/HIGH-BAY INDUSTRIAL LUMINAIRE. VERIFY LUMEN PACKAGE WITH AMBIENT RATING - RATINGS SUBJECT TO CHANGE.
HD |  | SPECGRADE - ARIES SERIES EXL-40W-5000K-110-V01-GR-UB | 5,600 - 11,200 5,600 | 40 - 80 40 | 5000K | C1D2 (A-D) HAZARDOUS LOCATION LED LOW-BAY INDUSTRIAL LUMINAIRE. VERIFY LUMEN PACKAGE WITH AMBIENT RATING - RATINGS SUBJECT TO CHANGE.
HE |  | EVERLAST - EXPLOSION PROOF VAPOR TIGHT EL-LED-EPC-60W-UL-50-PVL-6FW | 4500 | 60 | 5000k | C1D2 (A-D), C2D2 (F-G) HAZARDOUS LOCATION LED LOW-BAY / CANOPY INDUSTRIAL LUMINAIRE. VERIFY LUMEN PACKAGE WITH AMBIENT RATING - RATINGS SUBJECT TO CHANGE.
HEALTHCARE / CLEANROOM / DISINFECTION
MA |  | KENALL INDIGO-CLEAN MEDMASTER SERIES M4SEDIC-24-150I/110L-37K9-DCC-VOLTAGE-2F-2H-SYM-OPTIONS | 11299 | 143 | 3700K | 2x4 LED SURGICAL SUITE TROFFER WITH INDIGO-CLEAN
MB |  | KENALL INDIGO-CLEAN MDLIC SERIES MDLIC6-R-DCFW-38I/22L-30K9-M-CS-T-RIC6-DV-SCC | 1474 | 29 | 3000K | 6" LED PATIENT ROOM DOWNLIGHT WITH INDIGO-CLEAN
MC |  | KENALL INDIGO-CLEAN TECHNOLOGY MLHA8 SERIES MLHA8-48-F-MW-FA-55C37K-DCC-DV | 5,695 - 10,598 5,695 | 63 | 3700K | 4' LED HIGH-ABUSE SURFACE MOUNT FIXTURE WITH INDIGO-CLEAN TECHNOLOGY
EMERGENCY
XA |  | EMERGI-LITE - PRESTIGE DX SERIES (SINGLE FACE INDICATED) DXN-1-R-N | NA | 4 | NA | ARCHITECTURAL CAST ALUMINUM LED EXIT SIGN WITH EMERGENCY BATTERY PACK
XB |  | EMERGI-LITE - PREMIER SERIES (WHITE UNIVERSAL) W-PREM-SNX-R | NA | 4 | NA | COMMERCIAL THERMOPLASTIC LED EXIT SIGN WITH EMERGENCY BATTERY PACK
XC |  | EMERGI-LITE - ELX SERIES (WHITE UNIVERSAL) ELXN400-RN | NA | 4 | NA | CONTRACTOR THERMOPLASTIC LED EXIT SIGN WITH EMERGENCY BATTERY PACK
XD |  | EMERGI-LITE - PRESTIGE SERIES (CLEAR, UNIVERSAL MOUNTING) TA-PEN-1-RC | NA | 4 | NA | COMMERCIAL EDGE-LIT LED EXIT SIGN WITH ALUMINUM HOUSING AND EMERGENCY BATTERY PACK
XE |  | EMERGI-LITE - ELXN400 SERIES (WHITE SINGLE FACE ONLY) ELXN400-R-2LED INTERIOR REMOTE LED HEADS - EF43-D-LED EXTERIOR REMOTE LED HEADS - EF44-D-LED-WP | NA | 4 | NA | CONTRACTOR THERMOPLASTIC LED COMBO WITH EMERGENCY BATTERY PACK AND REMOTE CAPACITY
EM1 |  | EMERGI-LITE - EL-2LED SERIES EL-2LED | VARIES | (2) 3.6 | NA | CONTRACTOR THERMOPLASTIC LED EMERGENCY LIGHTING FIXTURE. 15' OC SPACING AT 7.5' AFF
EM2 |  | EMERGI-LITE - EL-2RHL SERIES EL-2RHL-AD | VARIES | (2) 3.6 | NA | HIGH PERFORMANCE THERMOPLASTIC LED EMERGENCY LIGHTING FIXTURE WITH LITHIUM BATTERY AND ADVANCED DIAGNOSTICS. 90' OC MAX SPACING @ 7.5' AFF

## EXTERIOR
TYPICAL FIXTURE SCHEDULE - EXTERIOR / THE SCHNEIDER COMPANY / 2018-10-30
TYPE | IMAGE | MANUFACTURERS | LUMENS | WATTS | COLOR TEMP | DESCRIPTION
AREA - SPECIFICATION
SAS |  | CREE - OSQ SERIES OSQ-A-NM-5ME-T-40K-UL-BK US ARCHITECTURE - RAZAR SERIES RZR-PLED-V-SQ-M-80LED-700MA-NW-208-RAL9005-T | 16,830 - 26,583 21,469 3,207 - 36,786 19,681 | 166 - 215 166 28 - 396 174 | 4000K | LED SPECIFICATIONAREA LUMINAIRE - TYPE V DISTRIBUTION
AREA - VALUE
SAV |  | EVERLAST - EXCEL SERIES EL-ES14-150-UL-40-V-7PCR-SRP/SSP-UMB XTRALIGHT - VIENTO MEDIUM SERIES VNT-LED-M-02-144-5M-N-DIM-4-10-7-X-FINISH-HO | 6,910 - 53,039 20,540 13,078 - 22,035 17,896 | 50 - 400 150 105 - 218 159 | 4000K | LED VALUE AREA LUMINAIRE - TYPE V DISTRIBUTION
BOLLARDS - SPECIFICATION
SBS |  | STERNBERG - SOLANA SERIES BL-4-SL360-FFG-26L-45-T5-F-MDL03-BKT CREE - EDGE SERIES PWY-EDG-5M-P4-02-E-UL-BK-350 LUMINIS - MAYA SERIES LUMINIS - MA30-L1W12-R5 | 1,960 - 3,840 1,960 1,666 - 2,333 1,666 1,295 - 4,534 1295 | 30 - 55 30 22 - 34 22 13 - 50 13 | 4500K 4000K | LED SPECIFICATION BOLLARD - TYPE V DISTRIBUTION
PEDESTRIAN - SPECIFCATION
SP |  | STERNBERG - SOLANA SERIES PT-SL660-FG-56L-45T-T5-MDL03-BKT CREE - EDGE SERIES ARE-EDR-5M-R3-04-E-UL-BK-350 LUMINIS - MAYA SERIES LUMINIS - MA21-L2W30R1-R5 | 3,420 - 11,845 5,780 3,508 - 22,096 5,262 4243 - 12639 7937 | 48 - 140 64 46 - 202 46 36 - 139 69 | 4500K 4000K | LED SPECIFICATION POST-TOP DECORATIVE AREA LUMINAIRE - TYPE V DISTRIBUTION
DECORATIVE - SPECIFCATION
SD |  | STERNBERG - EURO SERIES (OPEN) E450LED-FL-16L45-MDL10-T5-BKT US ARCHITECTURE - MOZART SERIES (OPEN) MOZ-LED-VL-ED-V-SQ-48LED-350MA-NW-PT-RAL-9005-T | 4,475 - 9,565 4,475 4,241 - 10,444 4,760 | 55 - 133 55 55 - 134 55 | 4500K 4000K | LED SPECIFICATION POST-TOP DECORATIVE AREA LUMINAIRE - TYPE V DISTRIBUTION
SCONCES - SPECIFICATION
SS |  | BROWNLEE - 7601 SERIES 7601-BL-B12LED-VB0-40K KENALL - MILLENNIUM FREESCALE SERIES FS512R-4TB-PIA-MB-12L40K-1-DV | 698 - 2,558 1,422 1,031 1,031 | 6 - 24 12 14 14 | 4000K | HIGH-ABUSE LED SPECIFICATION EXTERIOR SCONCE
WALL PACKS - SPECIFCATION
SWP |  | HEW - VWP SERIES (HORIZONTAL AND VERTICAL) VWP-V-L30/740-T3-FINISH-SDGL-OPTIONS-DIM-UNV LSI - MIRADA SERIES XWM-3-03-40-UE-FINISH KENALL - FN SERIES (9" AND 15") FN15-3-FINISH-24L-40K7-DV | 2,844 - 6,611 3,327 3,307 - 8,531 3,307 3,186 - 6,256 3,186 | 36-70 36 29 - 82 29 28 - 54 28 | 4000K | LED SPECIFICATION EXTERIOR WALL PACK WITH AVAILABLE EMERGENCY BATTERY PACK
LANDSCAPE FLOOD - SPECIFICATION
SAF1 |  | B-K LIGHTING - NITE STAR II SERIES NSII-LED-E65-OPTIC-A9-FINISH-LENS-SHIELDING-OPTIONS | 409 - 466 466 | 7 7 | 3000K | LED LOW-VOLTAGE SPECIFICATION LANDSCAPE FLOOD LIGHT WITH SELECTABLE OPTICS AND ADJUSTABLE OUTPUT
SAF2 |  | B-K LIGHTING - NITE STAR WITH BLUETOOTH CONTROL SERIES NS-LED-E61-OPTIC-BT-FINISH-LENS-SHIELDING-OPTIONS | 409 - 466 466 | 8.5 8.5 | 3000K | LED LOW-VOLTAGE SPECIFICATION LANDSCAPE FLOOD LIGHT WITH SELECTABLE OPTICS AND BLUETOOTH ADJUSTABLE OUTPUT
LANDSCAPE FLOOD - VALUE
SVF1 |  | WAC LIGHTING - ACCENT SERIES 5012-30-FINISH | 100 - 900 900 | 3.5 - 14.5 14.5 | 3000K | LED LINE-VOLTAGE VALUE LANDSCAPE FLOOD LIGHT WITH ADJUSTABLE OPTICS AND OUTPUT
SVF2 |  | WAC LIGHTING - ACCENT SERIES 5011-30-FINISH | 100 - 900 900 | 3.5 - 14.5 14.5 | 3000K | LED LOW-VOLTAGE VALUE LANDSCAPE FLOOD LIGHT WITH ADJUSTABLE OPTICS AND OUTPUT
IN-GRADE - SPECIFICATION
SIS1 |  | B-K LIGHTING - HP2 SERIES HP2-LED-TR-X44-OPTICS-FINISH-ACCESSORIES-D34INC-MT-OPTIONS | 655 - 1,998 1,998 | 12 - 34 34 | 3000K | LED LINE-VOLTAGE SPECIFICATION IN-GRADE WITH SELECTABLE OPTICS AND ADJUSTABLE OUTPUT
SIS2 |  | B-K LIGHTING - TENAYA 2 SERIES TY2-LED-TR-X50-OPTICS-FINISH-ACCESSORIES-D57-MT-OPTIONS | 1,941 - 5,348 5,348 | 34 - 57 57 | 3000K | LED LINE-VOLTAGE SPECIFICATION IN-GRADE WITH SELECTABLE OPTICS AND ADJUSTABLE OUTPUT
IN-GRADE - VALUE
SIV1 |  | LSI - XIG SERIES XIG-A-LED-19-350-WW-UE-DISTRIBUTION-FINISH-OPTIONS | 1,347 - 1445 1445 | 22 - 23 23 | 3500K | LED LINE-VOLTAGE VALUE IN-GRADE WITH SELECTABLE OPTICS AND ADJUSTABLE OUTPUT

## CONTROLS
TYPICAL CONTROLS SCHEDULE - CONTROLS / THE SCHNEIDER COMPANY / 2018-10-30
TYPE | IMAGE | MANUFACTURERS | DESCRIPTION
DIGITAL LIGHTING CONTROLS / CAT 5e CABLING
RC1 RC2 |  | WATTSTOPPER - ROOM CONTROLLERS LMRC-111 (1 CHANNEL - 10A) LMRC-112 (2 CHANNEL - 10A) LMRC-211 (1 CHANNEL - 20A) LMRC-212 (2 CHANNEL - 20A) LMRC-213 (3 CHANNEL - 20A) | ON/OFF/0-10V DIMMING ROOM CONTROLLERS
WS WSD WSS |  | WATTSTOPPER - DIGITAL SWITCHING, DIMMING AND SCENE WALL SWITCHES LMSW-101-FINISH (1 BUTTON) LMSW-102-FINISH (2 BUTTONS) LMSW-103-FINISH (3 BUTTONS) LMSW-104-FINISH (4 BUTTONS) LMDM-101-FINISH (1 BUTTON / DIMMING) LMSW-105-FINISH (5 BUTTONS / SCENE) | DIGITAL SWITCHING, DIMMING AND SCENE WALL SWITCHES
OSCD OSCP OSCU OSWD OSWP |  | WATTSTOPPER - DIGITAL OCCUPANCY SENSORS LMDC-100 (CEILING MOUNT DUAL TECHNOLOGY) LMPC-100 (CEILING MOUNT PIR) LMUC-100 (CEILING MOUNT ULTRASONIC LMDX-100 (WALL MOUNT DUAL TECHNOLOGY) LMPX-100 (WALL MOUNT PIR) | DIGITAL OCCUPANCY SENSORS
P1 P2 P3 |  | WATTSTOPPER - DIGITAL PHOTOSENSORS LMLS-400 (SINGLE ZONE SWITCHING AND DIMMING, CLOSED LOOP) LMLS-500 (MULTI ZONE SWITCHING AND DIMMING, OPEN LOOP) LMLS-600 (SINGLE ZONE SWITCHING AND DIMMING, DUAL LOOP) | DIGITAL PHOTOSENSORS
RPI8 RPI24 RPI48 |  | WATTSTOPPER - DLM RELAY PANELS LMCP8-VOLTAGE-# RELAYS-# EM RELAYS-COIL VOLTAGE (8 RELAYS MAX) LMCP24-VOLTAGE-# RELAYS-# EM RELAYS-COIL VOLTAGE (24 RELAYS MAX) LMCP48-VOLTAGE-# RELAYS-# EM RELAYS-COIL VOLTAGE (48 RELAYS MAX) | DLM RELAY PANEL INTERIORS
RPE8 RPE24 RPE48 |  | WATTSTOPPER - RELAY PANEL ENCLOSURES LENC8S / LENC8F (8 RELAYS MAX, SURFACE OR FLUSH) LENC24S / LENC24F (24 RELAYS MAX, SURFACE OR FLUSH) LENC48S / LENC48F (48 RELAYS MAX, SURFACE OR FLUSH) | RELAY PANEL ENCLOSURES
NB |  | WATTSTOPPER - DIGITAL WIRED NETWORK BRIDGE LMBC-300 (MAX 40 PER SEGMENT) | WIRED NETWORK BRIDGE
NSM |  | WATTSTOPPER - NETWORK SEGMENT MANAGER LMSM-3E (3 SEGMENT NETWORKS) LMSM-6E (UP TO 300 ROOMS WITH ROUTERS) | NETWORK SEGMENT MANAGER
NR |  | WATTSTOPPER - NETWORK SEGMENT ROUTER NB-ROUTER | NETWORK SEGMENT ROUTER
NS |  | WATTSTOPPER - NETWORK SWITCH NB-SWITCH (5 PORTS) NB-SWITCH-8 (8 PORTS) NB-SWITCH-16 (16 PORTS) | NETWORK SWITCH
DIGITAL LIGHTING CONTROLS / WIRELESS
WRC1 |  | WATTSTOPPER - WIRELESS ROOM CONTROLLERS LMRC-611MCC (1 CHANNEL - 10A) | WIRELESS ON/OFF/0-10V DIMMING ROOM CONTROLLER
WWSD WWSS |  | WATTSTOPPER - WIRELESS DIGITAL DIMMING AND SCENE WALL SWITCHES LMDM-601-FINISH (1 BUTTON / DIMMING) LMSW-605-FINISH (5 BUTTONS / SCENE) | WIRELESS DIGITAL DIMMING AND SCENE WALL SWITCHES
WOSCP WOSWP |  | WATTSTOPPER - WIRELESS DIGITAL OCCUPANCY SENSORS LMPC-600 (CEILING MOUNT PIR) LMPX-600 (WALL MOUNT PIR) | WIRELESS DIGITAL OCCUPANCY SENSORS
WP1 |  | WATTSTOPPER - WIRELESS DIGITAL PHOTOSENSORS LMDL-600 (SINGLE / MULTI ZONE SWITCHING AND DIMMING, OPEN LOOP) | WIRELESS DIGITAL PHOTOSENSORS
WNB |  | WATTSTOPPER - WIRELESS NETWORK BRIDGE LMBC-650 | WIRELESS NETWORK BRIDGE
WNR |  | WATTSTOPPER - WIRELESS MESH BORDER ROUTER LMBR-650 | WIRELESS MESH BORDER ROUTER